## Table Summary
ARR D-X000 Depopulator Throughput and Operational Cost Calculator
Key user inputs |  | Computed Parameters
Power per Stage (kW) = | 5 | Model Number | D-2015
|  | Number of Stages | 2
Number of Shifts/day | 1 | Time to Heat Board (Sec.) | 184
|  | Time to load 4 Boards (sec) | 92
Weight per Board (lbs) | 1.6 | Processing Rate (Tons/shift) | 1.0017
|  | Processing Rate (Tons/Day) | 1.0017
Number of Boards loaded per time | 4 | Approximate Unit Cost | 250000
|  | Cost/lb | 0.089178
Energy Cost ($/KWHr) | 0.15 | Cost/Ton | 178.3565
Labor Rate ($/hr) | 12 | Cost/Day | 178.6667
Labor O/H Rate (%) | 50 | Length (ft) | 10
Labor (equiv. people) | 1 | Total Power (kW) | 15

## N stages (hidden)
Operational Cost Worksheet |  |  |  |  | 1 | 2 | 3 | N | Total Heaters
Basic 2-stage D2000 Price = | 100000 |  |  |  | Upper Heaters |  |  |  | N | 1
Depopulator cost assumes | [5 empty] | Depop Heater Model |  |  |  | 2 | Power per Heater | TotalPower (kW) | Cost ($)
# Stages = | 2 |  |  |  | Lower Heaters |  |  | Shaker | N-1 | 3 | 5 | 15 | 250000
1.0017 | Ton/shift | 2003.4783 | lbs/shift |  | 1 | 2 | N-1 |  | 2N-1 |  | 7 | 19 | 275000
1 | Shifts/day | 8 | Total hrs/day |  |  |  | Energy Fraction of One Stage | 2/(2N-1) |  |  | 10 | 25 | 300000
|  | 2003.4783 | lbs/day | [5 empty] | Upper Heater |  | 12 | 30 | 325000
Additional Stage
Capital cost | 250000 | [7 empty] | Lower Heater
Power/Heating Section = | 5 | kW |  | Labor Overhead = | 50 | %
Cost | Parameter | units | Hrs/Day | Cost | Unit | Cost/Day
Electricity | 15 | kw | 8 | 0.15 | kwhr/day | 18
Labor | 1 | EP | 8 | 12 | $/hr | 144 | With O/H
Maintenance | 4166.6667 | per year |  |  | $/shift | 16.6667
[5 empty] | Total | 178.6667 | $/Day
[5 empty] | Cost/lb | 0.089178 | $/lb